## PiConnectLite
Item | Qty | Reference(s) | Value | MFR | MPN | Max Temp (C) | Min Temp (C) | SPN | SPR | ROHS Compliant? | ROHS Compatible? | Supplier Declaration
1 | 4 | C1, C3, C4, C8 | 10uF, 50V | TDK Corporation | C3225X7R1H106M250AC | 125 | -55 | 445-14933-1-ND | Digikey | ROHS3 |  | https://product.tdk.com/info/en/environment/rohs/documents/mlccrohs_commercial_general_en.pdf
2 | 1 | C2 | 0.1uF, 16V | Yageo | CC0805KRX7R7BB104 | 125 | -55 | 311-1142-1-ND | Digikey | ROHS3 |  | https://www.yageo.com/upload/website/yageo_Yageo_MLCC_Rohs%202.0%20COC_whom_concern_20190118_19050816_274.pdf
3 | 1 | C5 | 10uF 50V | Panasonic Electronic Components | EEH-ZA1H100R | 105 | -55 | P15441CT-ND | Digikey | ROHS3 |  | https://industrial.panasonic.com/cdbs/www-cgi/auto-publishing.cgi?type=ROSU&region=WW&layer=4&cd=ABA0146
4 | 1 | C6 | 1.0UF-50V | Yageo | CC0805KKX7R9BB105 | 125 | -55 | 311-1886-1-ND |  | ROHS3 |  | https://www.yageo.com/upload/website/yageo_Yageo_MLCC_Rohs%202.0%20COC_whom_concern_20190118_19050816_274.pdf
5 | 1 | C7 | 2.2UF-25V | Yageo | CC0805KKX7R8BB225 | 125 | -55 | 311-1884-1-ND | OPL | ROHS3 |  | https://www.yageo.com/upload/website/yageo_Yageo_MLCC_Rohs%202.0%20COC_whom_concern_20190118_19050816_274.pdf
6 | 1 | C11 | 27pF, 50V | Samsung Electro-Mechanics | CL21C270JBANNNC | 125 | -55 | 1276-1285-1-ND | Digikey | ROHS3 |  | http://www.samsungsem.com/global/front/downloadcms.do?path=%2F%2Fglobal%2F%2Fsupport%2F%2Fcert%2F%2Fenvironment%2F%2Fmlcc%2F%2Fmlcc01%2F%2F__icsFiles%2F%2Fafieldfile%2F%2F2019%2F%2F03%2F%2F07&fileName=RoHS_compliance_MLCC.pdf
7 | 1 | C12 | 0.1uF, 16V | KEMET | C0603C104Z4VACTU | 85 | -30 | 399-1098-1-ND | Digikey | ROHS3 |  | https://api.kemet.com/component-edge/download/rohs/C0603C104Z4VACTU.pdf
8 | 1 | C13 | 750 pF, 50V | KEMET | C0805C751J5GACTU | 125 | -55 | 399-9271-1-ND | Digikey | ROHS3 |  | https://api.kemet.com/component-edge/download/rohs/C0805C751J5GACTU.pdf
9 | 1 | C14 | 47uF, 10V | Panasonic Electronic Components | 10TPE47MAZB | 105 | -55 | P16230CT-ND | Digikey | ROHS3 |  | https://b2b-api.panasonic.eu/file_stream/pids/fileversion/639
10 | 1 | D1 | DIODE-SCHOTTKY | Vishay Semiconductor Diodes Division | VSSAF56-M3/6A | 150 | -40 | VSSAF56-M3/6AGICT-ND | Digikey | ROHS2 |  | http://www.vishay.com/product?docid=87733&tab=quality
11 | 1 | D2 | LED | Lite-On Inc. | LTST-C190GKT | 85 | -55 | 160-1183-1-ND | Digikey | ROHS3 |  | https://optoelectronics.liteon.com/en-global/Page/RoHS
12 | 1 | D3 | 30V | Littelfuse Inc. | SMAJ30A | 150 | -65 | SMAJ30ALFCT-ND | Digikey | ROHS3 |  | https://www.littelfusebusinesscenter.com/LFWeb/rohs_upload/RoHS_Certificate_of_Compliance/CoC_RoHS9_SMAJ30A_04-29-2019.pdf
13 | 1 | D4 | 40V | Diodes Incorporated | B540C-13-F | 150 | -65 | B540C-FDICT-ND | Digikey | ROHS3 |  | https://www.diodes.com/assets/Quality-Reliability-Docs/RoHS-Product-List.pdf
15 | 1 | J1 | 40HAT | Sullins Connector Solutions | PPPC202LFBN-RC | 105 | -40 | S7123-ND | Digikey | ROHS3 |  | https://sullinscorp.com/wp-content/uploads/2019/03/Sullins-RoHS-Compliant-Statement.pdf
18 | 1 | J4 | Conn_Telemetry | JST Sales America Inc. | SM06B-GHS-TB(LF)(SN) | 85 | -25 | 455-1568-1-ND | Digikey | ROHS2 |  | http://www.jst.com/home16.html
19 | 1 | J6 | Power_Pad | Molex | 1053131102 |  |  | WM16893-ND | Digikey | ROHS3 |  | https://www.molex.com/datasheets/rohspdf/1053131102_rohs.pdf
21 | 1 | L1 | 6.8uH | Vishay Dale | IHLP3232DZER6R8M11 | 125 | -55 | 541-1355-1-ND | Digikey | ROHS2 |  | http://www.vishay.com/product?docid=34313&tab=quality
22 | 1 | L2 | 470nH | Wurth Elektronik | 744383230047 | 125 | -40 | 732-4947-1-ND | Digikey | ROHS3 |  | https://media.digikey.com/pdf/Other%20Related%20Documents/Wurth/Certificate_of_Compliance_ROHS.pdf
23 | 1 | Q1 | DMMT5401 | DiodesZetex | DMMT5401-7-F | 150 | -55 | DMMT5401-FDICT-ND | Digikey | ROHS3 |  | https://www.diodes.com/assets/Quality-Reliability-Docs/RoHS-Product-List.pdf
24 | 1 | Q2 | DMG2305UX | DiodesZetex | DMG2305UX-7 | 150 | -55 | DMG2305UX-7DICT-ND | OPL | ROHS3 |  | https://www.diodes.com/assets/Quality-Reliability-Docs/RoHS-Product-List.pdf
25 | 4 | R1, R2, R6, R11 | 3.9K | Yageo | RC0603JR-073K9L | 155 | -55 | 311-3.9KGRCT-ND | OPL | ROHS3 |  | https://www.yageo.com/upload/website/yageo_RoHS_With_Without_Exemption_19041713_435.rar
26 | 2 | R3, R4 | 10K | Yageo | RC0603JR-0710KL | 155 | -55 | 311-10KGRCT-ND | OPL | ROHS3 |  | https://www.yageo.com/upload/website/yageo_RoHS_With_Without_Exemption_19041713_435.rar
27 | 1 | R5 | 47K | Yageo | RC0402JR-0747KL | 155 | -55 | 311-47KJRCT-ND | OPL | ROHS3 |  | https://www.yageo.com/upload/website/yageo_RoHS_With_Without_Exemption_19041713_435.rar
28 | 1 | R7 | 100mOhm | Panasonic Electronic Components | ERJ-3RSFR10V | 125 | -55 | P.10AJCT-ND | Digikey | ROHS3 |  | https://b2b-api.panasonic.eu/file_stream/pids/fileversion/423
29 | 1 | R12 | 143K | Vishay Dale | CRCW0402143KFKED | 155 | -55 | 541-143KLCT-ND | Digikey | ROHS2 |  | http://www.vishay.com/product?docid=20035&tab=quality
30 | 1 | R13 | 23.7k | Vishay-Dale | CRCW080523K7FKEA | 155 | -55 | 541-23.7KCCT-ND | Digikey | ROHS2 |  | http://www.vishay.com/product?docid=20035&tab=quality
31 | 1 | R14 | 63.4K | Vishay Dale | CRCW040263K4FKED | 155 | -55 | 541-63.4KLCT-ND | Digikey | ROHS2 |  | http://www.vishay.com/product?docid=20035&tab=quality
32 | 1 | R20 | 300 | Panasonic Electronic Components | ERJ-2RKF3000X | 155 | -55 | P300LCT-ND | Digikey | ROHS3 |  | https://b2b-api.panasonic.eu/file_stream/pids/fileversion/423
33 | 1 | R21 | 11.8K | Vishay Dale | CRCW040211K8FKED | 155 | -55 | 541-11.8KLCT-ND | Digikey | ROHS2 |  | http://www.vishay.com/product?docid=20035&tab=quality
34 | 1 | SW1 | SW | C&K | OS102011MA1QN1 | 70 | -30 | CKN9559-ND | Digikey | ROHS3 | N | https://www.ckswitches.com/wp-content/uploads/2019/10/rohs-reach-compliance-certificate.pdf
35 | 1 | U1 | CAT24C32 | ON Semiconductor | CAT24C32WI-GT3 | 85 | -40 | CAT24C32WI-GT3CT-ND | Digikey | ROHS3 |  | https://www.onsemi.com/PowerSolutions/MaterialComposition.do?searchParts=CAT24C32WI-GT3+
36 | 1 | U2 | SP1001 | Littelfuse Inc. | SP1001-02JTG | 125 | -40 | F2893CT-ND | Digikey | ROHS3 |  | https://www.littelfusebusinesscenter.com/LFWeb/rohs_upload/RoHS_Certificate_of_Compliance/CoC_RoHS10_SP1001-02JTG_4-30-2019.pdf
37 | 1 | U4 | TPS709 | TI | TPS70933DBVR | 125 | -40 | 296-35483-1-ND | Digikey | ROHS3 |  | http://www.ti.com/lit/ml/szzq088n/szzq088n.pdf
38 | 1 | U5 | TPS54360BDDAR | TI | TPS54360BDDAR | 150 | -40 | 296-TPS54360BDDARCT-ND | Digikey | ROHS3 |  | http://www.ti.com/lit/ml/szzq088n/szzq088n.pdf
39 | 1 | U6 | NC7SZ00P5X | ON Semiconductor | NC7SZ00P5X | 85 | -40 | NC7SZ00P5XCT-ND | Digikey | ROHS3 |  | https://www.onsemi.com/PowerSolutions/MaterialComposition.do?export=pdf&opnId=NC7SZ00P5X

## Notes
RoHS2 | 2011/65/EU | Required for CE | EN50581
RoHS3 | EU 2015/863